## Sheet1
Quantity | Description | Specs | Price per unit | Total cost | Link | Comments
1 | Relay | 5V/40mA coil, 277VAC/10A switch | 1.45 | 1.45 | https://www.digikey.com/product-detail/en/omron-electronics-inc-emc-div/G5Q-1A4-EU-DC5/Z4268-ND/2755285
0 | Relay | 5V/40mA coil, 250VAC/15A switch | 4.09 | 0 | https://www.digikey.com/product-detail/en/omron-electronics-inc-emc-div/G5CA-1A-E-DC5/Z2161-ND/699988 | only needed for currents above 10 A
1 | NPN Transistor |  | 0.24 | 0.24 | https://www.digikey.com/product-detail/en/on-semiconductor/KSP2222ATA/KSP2222ATACT-ND/3025280
1 | Thermistor | 100k | 3.36 | 3.36 | https://www.digikey.com/product-detail/en/cantherm/CWF1B104H3950/317-1315-ND/1191090
1 | Resistor | 100k, 0.1% | 0.46 | 0.46 | https://www.digikey.com/product-detail/en/yageo/MFP-25BRD52-100K/100KADCT-ND/2059112
1 | Resistor | 1k, 5% | 0.1 | 0.1 | https://www.digikey.com/product-detail/en/stackpole-electronics-inc/CF14JT1K00/CF14JT1K00CT-ND/1830350
1 | set of headers |  | 0.66 | 0.66 | https://www.digikey.com/product-detail/en/sullins-connector-solutions/PRPC040SAAN-RC/S1011EC-40-ND/2775214
1 | Screw Terminal | Gray, 0.2-inch, 2-pin | 0.93 | 0.93 | https://www.digikey.com/product-detail/en/te-connectivity-amp-connectors/1546217-2/A112360-ND/1827544
1 | Screw Terminal | Black, 0.2-inch, 2-pin | 0.9 | 0.9 | https://www.digikey.com/product-detail/en/molex-llc/0398800302/WM4393-ND/2421325
1 | Screw Terminal | Blue, 0.2-inch, 2-pin | 0.73 | 0.73 | https://www.digikey.com/product-detail/en/on-shore-technology-inc/OSTTA024163/ED2580-ND/614529
1 | Printed Circuit Board |  | 7 | 7 | http://oshpark.com
|  | Total Required Components Cost: |  | 15.83
Optional Components
1 | potentiometer | 10k | 3.65 | 3.65 | https://www.digikey.com/product-detail/en/bourns-inc/3310Y-025-103L/3310Y-025-103L-ND/2534071
1 | Buzzer | 5V, 2.4 kHz, 50 mA→85dB | 1.09 | 1.09 | https://www.digikey.com/products/en/audio-products/alarms-buzzers-and-sirens/157?k=ccg-120
1 | LCD | 2x16, transmissive LCD, includes pot and header | 9.95 | 9.95 | https://www.digikey.com/product-detail/en/adafruit-industries-llc/181/1528-1502-ND/5774228
1 | SD card slot |  | 7.5 | 7.5 | https://www.adafruit.com/product/254
1 | AC-DC converter | 100-240 VAC to 5 VDC | 6.34 | 6.34 | https://www.digikey.com/product-detail/en/recom-power/RAC01-05SGA/945-3043-ND/6677085
1 | Thermistor | 100k | 3.36 | 3.36 | https://www.digikey.com/product-detail/en/cantherm/CWF1B104H3950/317-1315-ND/1191090 | for an optional second sensor
1 | Resistor | 100k, 0.1% | 0.46 | 0.46 | https://www.digikey.com/product-detail/en/yageo/MFP-25BRD52-100K/100KADCT-ND/2059112 | for an optional second sensor
|  | Total Optional Components Cost: |  | 32.35